## VRM
VERIFICATION REQUIREMENT |  |  |  |  | CHECKERS |  | TESTS (SEQUENCES) |  | COVERAGE
ID | REQUIREMENT | SPECIFICATION | PRIORITY | CATEGORY | PREDICTORS | ASSERTIONS | DIRECTED | P-RANDOM | FUNCTIONAL | ASSERTIONS2 | VERIFICATION STATUS | NOTES
| text co chceme kontrolovat | odkaz na specifikaciu/odkaz na dokumentaciu nejakeho protokolu | [8 empty] | TBD
check that we can write into cnt_reg
check that we can read from cnt_reg
check that we can write into cmp_reg
check that we can read from cmp_reg
check that we can write into ctrl_reg
check that we can read from ctrl_reg
check that we can read from cycle_cnt
check that cycle_cnt increments with clk
check that equality of cmp_reg and cnt_reg triggers interrupt in the next clock if not DISABLED
check that cnt_reg increments while ENABLED
check that cnt_reg does not increment while DISABLED

## Guidelines
VRM ITEMS | DEFINITION OF THE ITEMS
ID | A unique identifier of the requirement, must be in the format VR_<category_name>_<number>.
REQUIREMENT | A requirement from the specification, it should be defined as "cover" a property, "check" a property, or both.
PRIORITY | A priority assigned to the requirement.
CATEGORY | A category assigned to the requirement.
CHECKERS | A checking mechanism used in the verification environment for the requirement, at least one of the following must be implemented:
 PREDICTORS | A predictor producing reference outputs which are used for comparison to the DUT outputs.
 ASSERTIONS | An assertion checker.
TESTS (SEQUENCES) | A testing mechanism used in the verification environment for the requirement, at least one of the following must be implemented:
 DIRECTED | Manually defined inputs and conditions in the test/sequence.
 P-RANDOM | Generated inputs with respect to the defined constraints in the test/sequence.
COVERAGE | A coverage mechanism used in the verification environment for the requirement, at least one of the following must be implemented:
 FUNCTIONAL | Covergroups and coverpoints targeting functional scenarios.
 ASSERTIONS | Coverage of properties defined in assertion checkers.
VERIFICATION STATUS | A status of the verification work connected to the requirement: tbd, in progress, verified or bug.
NOTES | Optional notes.
VERIFICATION STATUS
TBD | The verification work didn’t start yet.
IN PROGRESS | The verification work is in progress.
VERIFIED | The verification work is done.
CANCELLED | The verification of this requirement was cancelled, explanation must be added to notes.

## Lists
VERIFICATION STATUS | REGRESSION STATUS
TBD | TBD
IN PROGRESS | VERIFIED
VERIFIED | CANCELLED
CANCELLED